## BOM
ETML-ES |  |  | Bill of materials
Name of project : |  | Alarme pour fenêtre ouverte |  |  | Author : | Miguel Santos |  | PCB : | B
N° of project : |  | 2228 |  |  | Date : | 2023-06-13 |  | Version : | 1.0
Description | Designator | Value | Quantity | Manufacturer 1 | Manufacturer Part Number 1 | Supplier 1 | Supplier Part Number 1 | In stock | Price U. | Price total
Ceramic capacitor | C1 | 4.7µF | 1 | Wurth Electronics | 885012207053 | Digi-Key | 732-7666-1-ND | No | 0.36 | 0.36
Ceramic capacitor | C2 | 6.8µF | 1 | TDK | CGA4J1X7R0J685K125AC | Digi-Key | 445-12777-1-ND | No | 0.36 | 0.36
Ceramic capacitor | C3, C4 | 22pF | 2 | Wurth Electronics | 885012007002 | Digi-Key | 732-7807-1-ND | No | 0.09 | 0.18
Ceramic capacitor | C5, C6, C7 | 100nF | 3 | Wurth Electronics | 885012207016 | Digi-Key | 732-8026-1-ND | Yes
Ceramic capacitor | C8 | 10µF | 1 | Wurth Electronics | 885012107010 | Digi-Key | 732-7620-1-ND | No | 0.18 | 0.18
IQD FREQUENCY PRODUCTS - LFXTAL003151REEL - CRYSTAL, 8MHZ, 16PF, 11.4 X 4.9MM | Q1 |  | 1 | IQD | LFXTAL003151REEL | Digi-Key | 1923-1454-1-ND | Yes
| R1, R2 | 5.1k | 2 | Stackpole Electronics | RMCF0805FT5K10 | Digi-Key | RMCF0805FT5K10CT-ND | Yes
| R3 | 100k | 1 | Stackpole Electronics | RMCF0805FT100K | Digi-Key | RMCF0805FT100KCT-ND | Yes
| R4 | 1M | 1 | Stackpole Electronics | RMCF0805FT1M00 | Digi-Key | RMCF0805FT1M00CT-ND | Yes
| R5, R7, R8 | 10k | 3 | Stackpole Electronics | RNCP0805FTD10K0 | Digi-Key | RNCP0805FTD10K0CT-ND | Yes
| R6 | 1k | 1 | Stackpole Electronics | RNCP0805FTD1K00 | Digi-Key | RNCP0805FTD1K00CT-ND | Yes
WS-TASV SMD Tact Switch 6X6 mm | S1 |  | 1 | Wurth Electronics | 430182043816 | Digi-Key | 732-7004-1-ND | Yes
| U1 |  | 1 | Analog Devices | MAX1793EUE33+ | Digi-Key | MAX1793EUE33+-ND | Yes
| U2 |  | 1 | Microchip | PIC32MX130F064B-I/SS | Digi-Key | PIC32MX130F064B-I/SS-ND | Yes
| U3 |  | 1 | Nordic Semiconductor | NRF52840-DONGLE | Digi-Key | 1490-1073-ND | No | 8.99 | 8.99
Type C, 3 A, Right Angle, Surface Mount (SMT), Power-Only USB Receptacle | X1 |  | 1 | CUI Devices | UJC-HP-3-SMT-TR | Digi-Key | 2223-UJC-HP-3-SMT-CT-ND | No | 1.04 | 1.04
| X2 |  | 1 | Wurth Electronics | 61300611121 | Digi-Key | 732-5319-ND | Yes
| X3, X4 |  | 2 | Wurth Electronics | 61300421121 | Mouser | 710-61300421121 | Yes
| X5, X6 |  | 2 | Wurth Electronics | 61301411121 | Digi-Key | 732-5325-ND | Yes
| X7, X8 |  | 2 | mikroElektronika | MIKROE-4247 | Mouser | 932-MIKROE-4247 | Yes
[8 empty] | Total |  | 11.11