## Computation
User Input
Computed/Fixed
|  |  | VSTOR nominal | 2 | V |  |  |  |  | VBAT_UV < VSTOR nominal <= VBAT_OV
System Loads | VOUT (V) | IOUT (mA) | Est Buck Effcy per datasheet | ISTOR = (VOUTxIOUT) / (VSTORnom x Effcy) (mA) | Mode Duration (how long?) (s) | Mode Period (how often?) (s) | Mode Hours / Day = 24 hours x duration/ period | mAHr / Day = ISTOR X Mode Hrs / Day | mWHr / Day = VSTOR x mAHr / Day
Active Mode 1 - TPS62736 VOUT | 3.3 | 20 | 0.8 | 41.25
Active Mode 1 - bq25505 VSTOR |  |  |  | 0 | [5 empty] | Direct loading on VSTOR
Totals for Active Mode 1 |  |  |  | 41.25 | 30 | 86400 | 0.0083333 | 0.34375 | 0.6875
Active Mode 2 - TPS62736 VOUT | 1.8 | 0 | 0.85 | 0 | [5 empty] | If only one active mode, enter 0 for IOUT.
Active Mode 2 - bq25505 VSTOR |  |  |  | 0 | [5 empty] | If only one active mode, enter 0 for ISTOR.
Totals for Active Mode 2 |  |  |  | 0 | 0.125 | 60 | 0.05 | 0 | 0
Sleep Mode - bq25505 VSTOR (1.8V rail off) |  |  |  | 0.01 |  |  | 23.9417 | 0.23942 | 0.47883 | Idle mode hours / day = 24 minus active mode hours / day
bq25505 Iq + TPS62736 Iq + storage element leakage current |  |  |  | 0.001 |  |  | 24 | 0.024 | 0.048 | Storage element leaks all the time.
| Total mAHr / day consumed | [6 empty] | 0.60717 | mAHr / day
| Multiply by max consec dark days (e.g. not charging when overcast or raining) | [6 empty] | 1 | days / week
| Recommended minimum battery capacity | [6 empty] | 0.60717 | mAHr
-OR-
| Mininum super capacitor voltage | [6 empty] | 2 | V | VBAT_UV = 2.0V > Min super capacitor > VSTOR nominal
| Maximum super capacitor voltage | [6 empty] | 3 | V | VSTOR nominal < Max super capacitor voltage <= VBAT_OV
| Recommended minimum super capacitance | [6 empty] | 1.7486 | F | Min Bat Capacity / 1000 x 3600s/hr x VSTORNOM = 1/2 x CSUPER x (Vmax2 - Vmin2)
|  | Total mWHr / day consumed | [6 empty] | 1.2143 | mWHr / day
|  | Multiply by operating days per week | [6 empty] | 7 | days / week
|  | Total mWHr /week required for system operation for the week | [6 empty] | 8.5003 | mWHr / week
|  | Divide by charging days per week | [6 empty] | 6 | days / week | Operating days minus max consecutive dark days
|  | Total mWHr / day required to be collected by solar panel during charging days | [6 empty] | 1.4167 | mWHr / day | Total 7-day power must be collected during 5 charging days
|  | Divide by charging hours / day | [6 empty] | 8 | hours / day | i.e., includes excess energy for charging the battery
|  | Instantaneous power required from the solar panel | [6 empty] | 0.17709 | mW
|  |  | Divide by low estimate of bq25505 efficiency per datasheet | [5 empty] | 0.8
|  |  | Minimum input power required for system operation | [5 empty] | 0.22136 | mW
|  |  |  | Divide by panel power per panel datasheet |  |  |  |  | 8 | mW/cm2 | Use power from lowest expected light level
|  |  |  | Minimum solar panel area required |  |  |  |  | 0.02767 | cm2